## 津波対応シート 貨物船用
Name: | [8 empty] | [ | Port: |  |  |  | ] |  |  |  | Cargo Ship
Response against Tsunami Checklist
(This the sheet is not authorized as obligation by statute. )
Confirming before port entry in advance |  |  | Port and Ship Information
|  |  | Port: | [5 empty] | Berthing direction: Inbound / Outbound
|  |  | Berth / Quay: | [5 empty] | Quay: Seismic design / Non-seismic design
|  |  | Ship name: | [5 empty] | Gross Tonnage:
|  |  | Ship type: |  |  | Crew: |  |  | Cargo:
Basic Information
|  |  | Safe water area: From( |  |  | ) , ( |  |  | ) Degree ( |  |  | )m Water depth: | [5 empty] | m
|  |  | Location : |  |  | Latitude: |  |  |  |  | Longitude:
|  |  | Distance from berth to safe water area : |  |  |  |  | nm Time to arrive safe water area: | [8 empty] | minutes
|  |  | Place of evacuation area on land : | [6 empty] | Handling support: Tug ( Yes ・ No )
Contact Point
|  |  | Agent: | [5 empty] | Operating company:
|  |  | Stevedore: | [5 empty] | Harbor Master:
|  |  | Liner: | [5 empty] | Japan Coast Guard:
|  |  | Tug Company: | [5 empty] | Other:
|  |  | Confirm Tsunami information in advance, if possible. |  |  |  | The assumed maximum Tsunami height: | [10 empty] | m
[7 empty] | (time of arrival: | [8 empty] | )
Response against Tsunami (Basic Policy) |  |  | Response against Tsunami (Basic Policy)
|  |  | Warning level | Tsunami height |  | On berthing |  |  |  |  | On anchoring
[6 empty] | Within |  |  | More than |  | Within |  |  |  | More than
[7 empty] | minutes |  |  | minutes |  |  | minutes |  |  |  | minutes
|  |  | Major Tsunami | More than 3m
warning
|  |  | Tsunami warning | 1～3m
|  |  | Tsunami advisory | Less than 1m
Captain shall Judge | Judge if Earthquake, Tsunami is occurred |  | Earthquake Information (Date - )
|  |  | Time |  | Scale |  |  |  | Place |  |  |  |  | Seismic Intensity
|  |  | h m |  | M
Tsunami Information
Major Tsunami warning Tsunami warning Tsunami advisory
|  |  | Time to arrival of Tsunami m | [5 empty] | Anticipated height m
Captain Judgement
|  |  | Emergency departure |  | Stay alongside | [5 empty] | Evacuation to the land
[9 empty] | [ | Port: |  |  |  | ] |  |  |  | Cargo Ship
Basic Response List
(Fill in the as far as practicable)
Keep monitoring the latest information of Tsunami. (from TV, Radio or VHF) | [6 empty] | Confirm Tsunami occurrence indication from Port master, Harbor administrator, etc…
Emergency departure
| 1 | Interruption of cargo work | [10 empty] | ( |  |  | minutes)
| 2 | Crew readiness | [10 empty] | ( |  |  | minutes)
| 3 | Standby for departure (Engine and Thruster if provided) | [10 empty] | ( |  |  | minutes)
| 4 | Consider support Tug, handler and Mooring crew are necessary or not
| 5 | Confirm store landing facilities (Crane, Loading Arm, Bellows Chute, etc...) available
| 6 | Check the suitability of the departure route (Proximity of hazards and other vessels
in way of departure route)
| 7 | Unmooring or cutting lines | [10 empty] | ( |  |  | minutes)
| 8 | Give notice to the shore (relevant departments or the operating company), after departure
[13 empty] | ( |  |  | minutes)
Staying alongside
| 1 | Crew readiness | [10 empty] | ( |  |  | minutes)
| 2 | Tending mooring lines / Tightening brakes of mooring winches | [10 empty] | ( |  |  | minutes)
| 3 | Standby anchor | [10 empty] | ( |  |  | minutes)
| 4 | Standby engine and thruster if provided (To avoid damaging of lines, Surging) | [10 empty] | ( |  |  | minutes)
| 5 | Discuss or instruct for the interruption of Cargo work, etc... | [10 empty] | ( |  |  | minutes)
| 6 | Check watertight measures (close all the watertight doors /openings, etc…) | [10 empty] | ( |  |  | minutes)
| 7 | Give notice to the shore (relevant departments or the operating company) | [10 empty] | ( |  |  | minutes)
| 8 | Check the ways to obtain the latest information. | [10 empty] | ( |  |  | minutes)
(Preparing vessel on the advice or the indication from Harbor Master/ Harbor administrator, etc...)
(Check the safe water area in advance for the emergency departure)
(Check the safe area, the evacuation route for evacuation to the land)
Evacuation to the land
| 1 | Crew readiness | [10 empty] | ( |  |  | minutes)
| 2 | Check the safe area, the evacuation route, the required time to evacuate etc…
| 3 | Instruct crew to evacuate to land | [10 empty] | ( |  |  | minutes)
| 4 | Carry out the required work on board till Evacuation to the land | [10 empty] | ( |  |  | minutes)
(Disengaging the connections such as loading facilities between the ship and the land)
[13 empty] | ( |  |  | minutes)
Attention in case of drifting （Additional points）
When the ship drifts from berth, the mooring may break, and cargo handling facilities, such as cranes etc. may collapsed, therefore crew shall evacuate to the safe area.